## Exhaustive Pcell List
s	Circuits from Fifty Nifty paper	Assigned
Simple Inverter	FIGURE 1: The ubiquitous digital inverter. The input voltage Vin switches one of the transistors on while the other is off [4]
Dynamic-threshold-voltage / MOSFET (DTMOS) inverter	FIGURE 2: The dynamic-threshold-voltage MOSFET (DTMOS) inverter achieves an im_x0002_proved current drive at low-leakage current. It needs to be operated at low supply voltages to avoid a forward bias of the well diodes [5].
Digital Tie-Low	FIGURE 3: An electrostatic discharge (ESD)-safe tie-zero for unused CMOS logic inputs (no MOSFET gate is tied directly to a supply rail). The tie-one can be constructed accordingly.
XNOR Gate	FIGURE 4: Using a current source Ibias with finite output impedance to bias this structure, this circuit implements an XNOR logic function ( ) V V out = a b 5 V . The logic in_x0002_puts Va and Vb must be driven by low-ohmic logic levels between VDD and VSS [6]
N Half-NAND / P Half-NOR	FIGURE 5: This series connection of two MOSFETs realizes a logical NAND function
P Half-NAND / N Half-NOR	FIGURE 6: This circuit complements the logic gates implemented in Figures 4 and 5 and realizes a NOR function ( ) V V out = a b 0 V .
current mirror	FIGURE 7: The basic current mirror achieves a simultaneous copying and sizing of Iout = (W/L)2/(W/L)1 · Iin according to the dimensions of M1 and M2 [7].	Vijay,
differential pair	FIGURE 8: The ubiquitous differential pair, like the current mirror in Figure 7, is a / fundamental building block in integrated circuits [8]. The pseudodifferential variant / spares the tail current source’s headroom in exchange for reduced common-mode / rejection but with the benefit of class-AB action.	Vijay
Source follower	FIGURE 9: The source follower (or common-drain stage) utilizing M2 as a current source to bias M1.
common source amplifier	FIGURE 10: The common-source amplifier with active load	Ali is working on this
cascoded Common Source	FIGURE 11: The cascoded common-source / stage boosting the output impedance of M1 / considerably to rout ≈ gm2/(gds1 · gds2).
Cascode Common-Gate	FIGURE 12: The cascoded common-gate stage. Note that Iout ≈ Iin, but the impedance / level changes drastically, creating gain or a high output impedance at the output node
Common Gate	FIGURE 13: The common-gate stage em_x0002_ploying M2 as a current source to the bias transistor M1
Transimission Gate	FIGURE 14: The transmission gate switches between V1/I1 and V2/I2 for both voltage and current (and it works rail to rail, too)	Vijay
two-to-one multiplexer	FIGURE 15: The two-to-one multiplexer connecting either V1 or V2 to Vcom. Depending on Vsel1 and Vsel2, the MOSFETs are alternately switched on or off.
Body Biased LV Current Mirror	FIGURE 16: This circuit is an improved version of Figure 7 in that it allows a low-voltage operation of the current mirror, requiring a voltage headroom substantially less than VGS1 [12].
common source amplifier	FIGURE 17: The common-source amplifier with diode load is sometimes called a wideband amplifier due to its potentially high-speed operation. Here, the gain is set precisely at A V v = out i / ( V W n =- / )L W 1 2 / ( / )L , depending only on the transistor sizing (and neglecting the body effect)
Common Source with A Body Effect Compensation Cell	FIGURE 18: The folded version of Figure 17, which has the advantages of a removed body effect in M2 and a ground-referred output node [13]
class B push pull follower	FIGURE 19: The class-B push-pull follower can be considered an enhanced version of the simple source follower presented in Figure 9. Lacking a class-A bias component, this structure is subjected to crossover distortion
Degenerated Common Source / Compound Long Length Transistor	FIGURE 20: The MOSFET-R degenerated common-source stage. By appropriately sizing M2, the degeneration can be adapted [13]. This arrangement using two transistors can also increase the length of a (compound) device (for example, in current mir_x0002_rors) as, otherwise, a MOSFET with different L will not match well
Degenerated Common Gate	FIGURE 21: A variation of the implementation displayed in Figure 20, where the degeneration of M1 can be adapted by tuning Vbias
Noise Cancelled Single-End to Differential Conversion	FIGURE 22: A common-gate, common-source topology offering impedancematched, single-ended input and differential output while simultaneously canceling noise and distortion [11
Low noise amplifier	FIGURE 23: This low-noise amplifier was discovered by using an exhaustive search of potential two-transistor, wide-band amplifi_x0002_ers. For practical implementation, M1 requires an ac coupling (and proper biasing) in its gate connection to keep M2 in saturation [2].
Bias voltage generator	FIGURE 24: A (simple) bias-voltage generator using the current source M1 to bias M2 so that Vbias = VGS2
	FIGURE 25: A constant bias-voltage generator (M1 and M2 must have different threshold voltages Vth1 ≠ Vth2) [14]
PTAT voltage generator	FIGURE 26: A proportional-to-absolute_x0002_temperature (PTAT) voltage generator if M1 and M2 are kept in subthreshold operation [15].
pA Current Source	FIGURE 27: This pA current source is based on the periodic filling and flushing of Si– SiO2 interface traps by alternating M1 be_x0002_tween accumulation and inversion (through the proper choice of Vbias1 and Vbias2 and the switching levels of Vclk). It can operate with reasonably high clock frequencies and still create tiny currents [16]
Cross Coupled Pair (figure 28)	FIGURE 28: Two transistors with cross-cou_x0002_pling form a negative resistance between Vp and Vn and are mainly employed in oscillators and comparators. As in Figure 8, the bias-current source can be replaced by a fixed potential.
LV Cross Coupled Pair	FIGURE 29: This circuit is a low-voltage version of Figure 28, where the body con_x0002_trols the MOSFET, avoiding the significant VGS drop at Vp and Vn [18].
varactor	FIGURE 30: The varactor (the capacitance between Vp and Vn depends on the bias volt_x0002_age Vbias) is often used in voltage-controlled oscillators. In most technologies, the NMOS can be put inside the n-well so that the varactor works in accumulation, providing an optimized tuning range and high Q [19]
Antiparallel Diodes	FIGURE 31: The antiparallel diodes can be employed for many things, for example, voltage clamping.
Antiparallel Capacitors	FIGURE 32: The antiparallel MOSFET capacitors make the differential capacitance more linear and symmetrical. As in Figure 30, an NMOS in n-well is an option.
Active Inductor	FIGURE 33: This circuit, which is a similar configuration of the flipped voltage follower in Figure 47, can function as an active inductor, providing L = CGS1/(gm1 · gm2) [20]
Voltage Divider	FIGURE 34: An area-efficient voltage divider. If M1 and M2 are the same size, then Vout ≈ Vin/2. Often, a PMOS version is a better choice since it can avoid the body effect by tying the body to the respective source for M1 and M2
Current Divider	FIGURE 35: The Bult current divider (if M1 and M2 are of identical size, then Iin is precisely split in half between Iout1 and Iout2) [22]
Sample and Hold Circuit	FIGURE 36: A sample-and-hold circuit implementing the gate capacitance of M2 as a storage capacitor (a low to zero Vth would be an advantage in this case) [23]. M2 M1 Iout Vrf VIo
Cascode 2nd-Order Effect Mixer	FIGURE 37: In the dual-gate MOSFET (a similar arrangement as in Figure 11), the periodic local-oscillator signal Vlo causes the time-variant change of the transconduc_x0002_tance of M1, resulting in a frequency conver_x0002_sion from the input Vrf to the output Iout [21]. M2 M1 Vbias Vin Vout
Adjustable LPF (Resistor + Capacitor)	FIGURE 38: The circuit of Figure 36 becomes a continuous-time, low-pass filter if M1 gets a fixed bias instead of a clock signal. Note that this circuit transforms into a high-pass filter when M1 and M2 are swapped
voltage peak detector	FIGURE 39: A voltage-peak detector, where Vpeak = Vin,max − Vgs1. M2 V M1 Vout in
	FIGURE 40: A similar circuit to Figure 39, which can function as an approximate voltage doubler when driven by a sinusoidal input voltage. On negative swings of Vin, the capacitor M1 gets charged to |Vin| − Vgs2, which is added to Vin during positive swings when M2 is off. As with any circuit with negative voltages, proper connection of the wells is required [24]. Circuits working with the body terminal as a fourth control input can add many possibilities. M2 M1 Vp Vn Ibias
Tunable Resistor	FIGURE 41: The controlled (high-impedance) floating resistor.
Series Diode Pair / Pseudo Resistor	FIGURE 42: This arrangement creates an enormous resistance between Vp and Vn, although it is also susceptible to tempera_x0002_ture and process variations [25].
	FIGURE 43: The ultralow-power diode (ULPD) with reduced leakage in the reverse direction [26]
	FIGURE 44: The floating level shift (or “floating battery”) effectively shifts a bias point between Vp and Vn as Vshift = Vp − Vn = VGS1 + VGS2.
	FIGURE 45: This circuit is a perfectly linear I-to-V converter with Vout/Iin = [nCox · (W/L) · (Vbias − 2Vth)]−1 if we assume a square-law behavior, and M1 and M2 are the same size and kept in saturation (and neglecting body effect) [27]
	FIGURE 46: This circuit shifts a digital input voltage Vin to an output voltage Vout swinging around VSS [28]
	FIGURE 47: The flipped voltage follower is an improved version of Figure 9, employing feedback to lower the output impedance to rout = gds2/(gm1 · gm2) [29]
Regulated Cascode	FIGURE 48: The regulated cascode increasing the effect of the cascode M1 by gm2/gds2 due to feedback. Note that the source of M2 can be tied to the ground if combined with a common-source input stage [30]
	FIGURE 49: This simple CTAT voltage generator can be created by exploiting the parasitic (lateral or vertical) PNP transistor inherent in a PMOS structure [31].
	FIGURE 50: The parasitic BJT introduced in Figure 49 often suffers from poor b. This circuit forces the collector current of the parasitic (vertical) p-n-p to IC = Ibias1 − Ibias2, although the collector terminal (being the p-substrate) is not accessible. By doing this, the resulting VEB = VE − VB can be accurately employed in a bandgap circuit

## Cell Selection & Assignment
pcell-name	schematic	Layout	parameters	classification	comments	assignment	status
Current Mirror (7)			W/L_1, W/L_2	Current Source/Sink	Iout = (W/L)_2 / (W/L)_1 * Iin		Done
Differential Pair (8)				Differential Pairs			Done
Common-Drain (9)				Gain Stage	Av = gmRs/(1+ (gm + gmb)Rs)		Done
Common-Source (10)				Gain Stage
Cascode Common-Source (11)				Cascode Stages
Cascode Common-Gate (12)				Cascode Stages
CG Stage (13)				Gain Stage
Cascode Current source				Current Source/Sink
Folded Cascode stage
Transmission Gate (14)				Special Functions
Low-Voltage I-Mirror (16)				Current Source/Sink
Wideband Amplifier (17)				Gain Stage
Folded Wideband (18)				Gain Stage
Push-Pull Follower (19)				Gain Stage
CG-CS Stage (22)				Gain Stage
Bias Voltage Generator (25)				Voltage/Bias References	Vth1 != Vth2
PTAT Voltage Generator (26)				Voltage/Bias References
Cross-Coupled Pair (28)				Differential Pairs
Low-Voltage XCP (29)				Differential Pairs
Varactor (30)				Special Functions
Fig. 33 ??				Frequency Compensation
Sample-and-Hold (36)				Special Functions
Voltage Peak Detector (39)				Special Functions
XCP				Negative impedance	Leave SL & SR separated, so it'll fit SRAM or comparator applications. The PMOS variant is also useful.
Crossbar				Switching	Need careful matching, useful for chopping amplifier, routing, microwave circulator (https://www.nature.com/articles/s41467-017-00798-9)
RF Cells:

## Add topologies
Topology Name	Image	Cells Used	Application
Source Follower
Common Gate stage

Noise Cancelling Common-Gate	..tbd	..tbd	RF LNA	https://ieeexplore.ieee.org/stamp/stamp.jsp?tp=&arnumber=9512554 / https://ieeexplore.ieee.org/stamp/stamp.jsp?tp=&arnumber=7858667
Active Circulator	..tbd	Crossbar, Coplanar Waveguide, Lange Coupler	RF Signal Path, / Wireless Comm. Duplex	https://www.nature.com/articles/s41467-017-00798-9
Cascode / Telescopic OPAMP	..tbd	..tbd	High DC Gain OPAMP	..tbd
Cascode Reference Generator	..tbd	..tbd	OPAMP	..tbd
Capacitor Flip-Around Sample & Hold	..tbd	..tbd	ADC	Razavi.
Current Mirror Differential OTA with Internal Positive Feedback		Diff Pair, Current Mirror, XCP	OPAMP, AFE	https://www.mdpi.com/2079-9292/8/10/1093
Continuous-Time Common-Mode Feedback		Diff Pair, Current Mirror	Differential OPAMP	Razavi. / https://ieeexplore.ieee.org/stamp/stamp.jsp?tp=&arnumber=839673
Strongarm		Diff Pair	ADCs, SerDes, ...	https://www.seas.ucla.edu/brweb/papers/Journals/BR_Magzine4.pdf
Miyahara Comparator (Clocked Comparator with Offset Compensation)		Diff Pair, XCP, Charge Pump	ADC, Memory	https://ieeexplore.ieee.org/document/4708780
Chopper Amplifier (Note: There're too many variants)		Diff Pair, Current Mirror, Switched Cap, Crossbar	OPAMP, AFE	Giovanni Gabrielli - Design of a CMOS chopper instrumentation amplifier with rail-to-rail input and output ranges
CML Latch / Divide-by-2 / Injection Locked VCO		Diff Pair, XCP, Current Mirror, Resistor Pair	RF Signal Path, RF PLL, High Speed Digital Latch	TSP #227 - A 30GHz Static Frequency Divider from Fraunhofer Tutorial, Teardown & Characterization
Gilbert Cell Mixer / Multiplier		Diff Pair, Current Mirror, Resistor Pair	RF Mixing
Binary-Weighted Switched Capacitor Array		Unit Cap with MOS Switch	SAR-ADC, VCO Tuning,

trans-impedence amp

## Pcell Spreadsheet for Contributors
circuit name	Fifty Nifty Paper Blurb	Circuit Reference	Fifty Nifty Paper
Simple Inverter	FIGURE 1: The ubiquitous digital inverter. The input voltage Vin switches one of the transistors on while the other is off [4]		https://www.nxtbook.com/nxtbooks/ieee/mssc_summer2021/index.php?startid=42#/p/44
Dynamic-threshold-voltage / MOSFET (DTMOS) inverter	FIGURE 2: The dynamic-threshold-voltage MOSFET (DTMOS) inverter achieves an im_x0002_proved current drive at low-leakage current. It needs to be operated at low supply voltages to avoid a forward bias of the well diodes (similar circuit to figure 1, just uses the DTMOS shown in the supplementary info).
Digital Tie-Low	FIGURE 3: An electrostatic discharge (ESD)-safe tie-zero for unused CMOS logic inputs (no MOSFET gate is tied directly to a supply rail). The tie-one can be constructed accordingly.
XNOR Gate	FIGURE 4: Using a current source Ibias with finite output impedance to bias this structure, this circuit implements an XNOR logic function. The logic in_x0002_puts Va and Vb must be driven by low-ohmic logic levels between VDD and VSS [6]
N Half-NAND / P Half-NOR	FIGURE 5: This series connection of two MOSFETs realizes a logical NAND function
P Half-NAND / N Half-NOR	FIGURE 6: This circuit complements the logic gates implemented in Figures 4 and 5 and realizes a NOR function (Vout) = complement(a + b) V .
current mirror	FIGURE 7: The basic current mirror achieves a simultaneous copying and sizing of Iout = (W/L)2/(W/L)1 · Iin according to the dimensions of M1 and M2 [7].
differential pair	FIGURE 8: The ubiquitous differential pair, like the current mirror in Figure 7, is a / fundamental building block in integrated circuits [8]. The pseudodifferential variant / spares the tail current source’s headroom in exchange for reduced common-mode / rejection but with the benefit of class-AB action. (load resistors in figures can be replaced by a pfet current mirror load)
Source follower	FIGURE 9: The source follower (or common-drain stage) utilizing M2 as a current source to bias M1.
common source amplifier	FIGURE 10: The common-source amplifier with active load
cascoded Common Source	FIGURE 11: The cascoded common-source / stage boosting the output impedance of M1 / considerably to rout ≈ gm2/(gds1 · gds2).
Cascode Common-Gate	FIGURE 12: The cascoded common-gate stage. Note that Iout ≈ Iin, but the impedance / level changes drastically, creating gain or a high output impedance at the output node
Common Gate	FIGURE 13: The common-gate stage em_x0002_ploying M2 as a current source to the bias transistor M1
Transimission Gate	FIGURE 14: The transmission gate switches between V1/I1 and V2/I2 for both voltage and current (and it works rail to rail, too)
two-to-one multiplexer	FIGURE 15: The two-to-one multiplexer connects to either A or B depending upon the select signal C.
Body Biased LV Current Mirror	FIGURE 16: This circuit is an improved version of Figure 7 in that it allows a low-voltage operation of the current mirror, requiring a voltage headroom substantially less than VGS1 [12].
common source amplifier with diode load	FIGURE 17: The common-source amplifier with diode load is sometimes called a wideband amplifier due to its potentially high-speed operation. Here, the gain is set precisely at A V v = out i / ( V W n =- / )L W 1 2 / ( / )L , depending only on the transistor sizing (and neglecting the body effect)
class B push pull follower	FIGURE 19: The class-B push-pull follower can be considered an enhanced version of the simple source follower presented in Figure 9. Lacking a class-A bias component, this structure is subjected to crossover distortion
Degenerated Common Source / Compound Long Length Transistor	FIGURE 20: The MOSFET-R degenerated common-source stage. By appropriately sizing M2, the degeneration can be adapted [13]. This arrangement using two transistors can also increase the length of a (compound) device (for example, in current mir_x0002_rors) as, otherwise, a MOSFET with different L will not match well
Noise Cancelled Single-End to Differential Conversion	FIGURE 22: A common-gate, common-source topology offering impedancematched, single-ended input and differential output while simultaneously canceling noise and distortion [11
Low noise amplifier	FIGURE 23: This low-noise amplifier was discovered by using an exhaustive search of potential two-transistor, wide-band amplifi_x0002_ers. For practical implementation, M1 requires an ac coupling (and proper biasing) in its gate connection to keep M2 in saturation [2].
Bias voltage generator	FIGURE 25: A constant bias-voltage generator (M1 and M2 must have different threshold voltages Vth1 ≠ Vth2) [14]
PTAT voltage generator	FIGURE 26: A proportional-to-absolute_x0002_temperature (PTAT) voltage generator if M1 and M2 are kept in subthreshold operation [15].
pA Current Source	FIGURE 27: This pA current source is based on the periodic filling and flushing of Si– SiO2 interface traps by alternating M1 be_x0002_tween accumulation and inversion (through the proper choice of Vbias1 and Vbias2 and the switching levels of Vclk). It can operate with reasonably high clock frequencies and still create tiny currents [16]
Cross Coupled Pair (figure 28)	FIGURE 28: Two transistors with cross-cou_x0002_pling form a negative resistance between Vp and Vn and are mainly employed in oscillators and comparators. As in Figure 8, the bias-current source can be replaced by a fixed potential.
LV Cross Coupled Pair	FIGURE 29: This circuit is a low-voltage version of Figure 28, where the body con_x0002_trols the MOSFET, avoiding the significant VGS drop at Vp and Vn [18].
varactor	FIGURE 30: The varactor (the capacitance between Vp and Vn depends on the bias volt_x0002_age Vbias) is often used in voltage-controlled oscillators. In most technologies, the NMOS can be put inside the n-well so that the varactor works in accumulation, providing an optimized tuning range and high Q [19]
Antiparallel Diodes	FIGURE 31: The antiparallel diodes can be employed for many things, for example, voltage clamping.
Antiparallel Capacitors	FIGURE 32: The antiparallel MOSFET capacitors make the differential capacitance more linear and symmetrical. As in Figure 30, an NMOS in n-well is an option.
Active Inductor	FIGURE 33: This circuit, which is a similar configuration of the flipped voltage follower in Figure 47, can function as an active inductor, providing L = CGS1/(gm1 · gm2) [20]
Voltage Divider	FIGURE 34: An area-efficient voltage divider. If M1 and M2 are the same size, then Vout ≈ Vin/2. Often, a PMOS version is a better choice since it can avoid the body effect by tying the body to the respective source for M1 and M2
Current Divider	FIGURE 35: The Bult current divider (if M1 and M2 are of identical size, then Iin is precisely split in half between Iout1 and Iout2) [22]
Sample and Hold Circuit	FIGURE 36: A sample-and-hold circuit implementing the gate capacitance of M2 as a storage capacitor (a low to zero Vth would be an advantage in this case) [23]. M2 M1 Iout Vrf VIo
Cascode 2nd-Order Effect Mixer	FIGURE 37: In the dual-gate MOSFET (a similar arrangement as in Figure 11), the periodic local-oscillator signal Vlo causes the time-variant change of the transconduc_x0002_tance of M1, resulting in a frequency conver_x0002_sion from the input Vrf to the output Iout [21]. M2 M1 Vbias Vin Vout
Adjustable LPF (Resistor + Capacitor)	FIGURE 38: The circuit of Figure 36 becomes a continuous-time, low-pass filter if M1 gets a fixed bias instead of a clock signal. Note that this circuit transforms into a high-pass filter when M1 and M2 are swapped
voltage peak detector	FIGURE 39: A voltage-peak detector, where Vpeak = Vin,max − Vgs1. M2 V M1 Vout in
Approximate Voltage Doubler	FIGURE 40: A similar circuit to Figure 39, which can function as an approximate voltage doubler when driven by a sinusoidal input voltage. On negative swings of Vin, the capacitor M1 gets charged to |Vin| − Vgs2, which is added to Vin during positive swings when M2 is off. As with any circuit with negative voltages, proper connection of the wells is required [24]. Circuits working with the body terminal as a fourth control input can add many possibilities. M2 M1 Vp Vn Ibias
Tunable Resistor	FIGURE 41: The controlled (high-impedance) floating resistor.
Series Diode Pair / Pseudo Resistor	FIGURE 42: This arrangement creates an enormous resistance between Vp and Vn, although it is also susceptible to tempera_x0002_ture and process variations [25].
ULPD	FIGURE 43: The ultralow-power diode (ULPD) with reduced leakage in the reverse direction [26]
Floating Level Shift	FIGURE 44: The floating level shift (or “floating battery”) effectively shifts a bias point between Vp and Vn as Vshift = Vp − Vn = VGS1 + VGS2.
I-to-V converter	FIGURE 45: This circuit is a perfectly linear I-to-V converter with Vout/Iin = [nCox · (W/L) · (Vbias − 2Vth)]−1 if we assume a square-law behavior, and M1 and M2 are the same size and kept in saturation (and neglecting body effect) [27]
Voltage shifter	FIGURE 46: This circuit shifts a digital input voltage Vin to an output voltage Vout swinging around VSS [28]
Flipped Voltage Follower	FIGURE 47: The flipped voltage follower is an improved version of Figure 9, employing feedback to lower the output impedance to rout = gds2/(gm1 · gm2) [29]
Regulated Cascode	FIGURE 48: The regulated cascode increasing the effect of the cascode M1 by gm2/gds2 due to feedback. Note that the source of M2 can be tied to the ground if combined with a common-source input stage [30]
CTAT voltage generator	FIGURE 49: This simple CTAT voltage generator can be created by exploiting the parasitic (lateral or vertical) PNP transistor inherent in a PMOS structure [31].
Parasitic BJT	FIGURE 50: The parasitic BJT introduced in Figure 49 often suffers from poor b. This circuit forces the collector current of the parasitic (vertical) p-n-p to IC = Ibias1 − Ibias2, although the collector terminal (being the p-substrate) is not accessible. By doing this, the resulting VEB = VE − VB can be accurately employed in a bandgap circuit
	challenging circuits
Continuous-Time Common-Mode Feedback	Requires: Diff Pair, Current Mirror
Miyahara Comparator (Clocked Comparator with Offset Compensation)	Requires: Diff Pair, XCP, Charge Pump, refer to this
Chopper Amplifier (Note: There're too many variants)	Requires: Diff Pair, Current Mirror, Switched Cap, Crossbar, refer to Giovanni Gabrielli - Design of a CMOS chopper instrumentation amplifier with rail-to-rail input and output ranges
CML Latch / Divide-by-2 / Injection Locked VCO	Requires: Diff Pair, XCP, Current Mirror, Resistor Pair: refer to this link
XCP	Leave SL & SR separated, so it'll fit SRAM or comparator applications. The PMOS variant is also useful.
Crossbar	Need careful matching, useful for chopping amplifier, routing, microwave circulator (refer to this)
Gilbert cell mixer	Requires: Diff Pair, Current Mirror, Resistor Pair, used in RF mixing